## Pins
This chart details the GPIO pins of the RP2040, their various functions, and assigns application functions to them

All pins can also be connected to SIO, PIO0, and PIO1. There are also USB functions, which are not used right now.

GPIO #	Pin #	Function 1	Function 2	Function 3	Function 4	Function 5		Application Function
0	2	SPI0 RX	UART0 TX	I2C0 SDA	PWM0 A			Primary Debug Output
1	3	SPI0 Csn	UART0 RX	I2C0 SCL	PWM0 B			Primary Debug Input
2	4	SPI0 SCK	UART0 CTS	I2C1 SDA	PWM1 A
3	5	SPI0 TX	UART0 RTS	I2C1 SCL	PWM1 B
4	6	SPI0 RX	UART1 TX	I2C0 SDA	PWM2 A			Pack Monitor Communications
5	7	SPI0 Csn	UART1 RX	I2C0 SCL	PWM2 B			Pack Monitor Communications
6	8	SPI0 SCK	UART1 CTS	I2C1 SDA	PWM3 A			Pack Monitor Communications
7	9	SPI0 TX	UART1 RTS	I2C1 SCL	PWM3 B			Pack Monitor Communications
8	11	SPI1 RX	UART1 TX	I2C0 SDA	PWM4 A			Cell Monitor Communications
9	12	SPI1 Csn	UART1 RX	I2C0 SCL	PWM4 B			Cell Monitor Communications
10	13	SPI1 SCK	UART1 CTS	I2C1 SDA	PWM5 A			Cell Monitor Communications
11	14	SPI1 TX	UART1 RTS	I2C1 SCL	PWM5 B			Cell Monitor Communications
12	15	SPI1 RX	UART0 TX	I2C0 SDA	PWM6 A
13	16	SPI1 Csn	UART0 RX	I2C0 SCL	PWM6 B
14	17	SPI1 SCK	UART0 CTS	I2C1 SDA	PWM7 A
15	18	SPI1 TX	UART0 RTS	I2C1 SCL	PWM7 B
16	27	SPI0 RX	UART0 TX	I2C0 SDA	PWM0 A
17	28	SPI0 Csn	UART0 RX	I2C0 SCL	PWM0 B
18	29	SPI0 SCK	UART0 CTS	I2C1 SDA	PWM1 A
19	30	SPI0 TX	UART0 RTS	I2C1 SCL	PWM1 B
20	31	SPI0 RX	UART1 TX	I2C0 SDA	PWM2 A
21	32	SPI0 Csn	UART1 RX	I2C0 SCL	PWM2 B
22	34	SPI0 SCK	UART1 CTS	I2C1 SDA	PWM3 A
23	35	SPI0 TX	UART1 RTS	I2C1 SCL	PWM3 B
24	36	SPI1 RX	UART1 TX	I2C0 SDA	PWM4 A
25	37	SPI1 Csn	UART1 RX	I2C0 SCL	PWM4 B
26	38	SPI1 SCK	UART1 CTS	I2C1 SDA	PWM5 A	ADC0		USB CC1 Voltage (/2)
27	39	SPI1 TX	UART1 RTS	I2C1 SCL	PWM5 B	ADC1		USB CC2 Voltage (/2)
28	40	SPI1 RX	UART0 TX	I2C0 SDA	PWM6 A	ADC2		USB VBUS Voltage (/2)
29	41	SPI1 Csn	UART0 RX	I2C0 SCL	PWM6 B	ADC3		Backup Cell Voltage (/2)

This chart details the other pins (besides GPIO), giving their names and functions

Pin #	Name	Description
1	IOVDD	I/O Voltage Input (1.8V - 3.3V)
10	IOVDD	I/O Voltage Input (1.8V - 3.3V)
19	TESTEN	Factory Test Mode Enable
20	XIN	Crystal / Oscillator Input
21	XOUT	Crystal Input
22	IOVDD	I/O Voltage Input (1.8V - 3.3V)
23	DVDD	Digital Core Supply Input (1.1V)
24	SWCLK	Serial Wire Debug Clock
25	SWDIO	Serial Wire Debug Data In/Out
26	RUN	Global Asynchronous Reset Pin (low = RESET, high = RUN)
33	IOVDD	I/O Voltage Input (1.8V - 3.3V)
42	IOVDD	I/O Voltage Input (1.8V - 3.3V)
43	ADC_AVDD	ADC Supply Input (1.8V - 3.3V)
44	VREG_IN	Internal LDO Input (1.8V - 3.3V)
45	VREG_OUT	Internal LDO Output (1.1V)
46	USB_DM	USB Data Pin -
47	USB_DP	USB Data Pin +
45	USB_VDD	USB Supply Input (3.3V)
49	IOVDD	I/O Voltage Input (1.8V - 3.3V)
50	DVDD	Digital Core Supply Input (1.1V)
51	QSPI_SD3	Flash Quad SPI – Data 3
52	QSPI_SCLK	Flash SPI – Clock
53	QSPI_SD0	Flash Single/Dual/Quad SPI – Data 0
54	QSPI_SD2	Flash Quad SPI – Data 2
55	QSPI_SD1	Flash Dual/Quad SPI – Data 1
56	QSPI_CS_N	Flash SPI – Chip Select (active low)

## Peripherals
The list below gives the various peripherals present on the RP2040 and assigns application usage to them

Block	Assignment
SPI0	Pack Monitor Communications
SPI1	Cell Monitor Communications
I2C0	EEPROM
I2C1	RTC
UART0	Main Debug Output
UART1	Supervisor Interface
PWM0
PWM1
PWM2
PWM3
PWM4
PWM5
PWM6
PWM7
PIO0
PIO1
ADC0	USB voltages
ADC1	USB voltages
ADC2	USB voltages
ADC3	Backup Cell voltage
USB

## Internals
The list below gives the various internal resources and application assignments

Resource	Assignment
Timer Alarm A
Timer Alarm B
Timer Alarm C
Timer Alarm D
DMA Ch 0	SPI0
DMA Ch 1	SPI1
DMA Ch 2
DMA Ch 3
DMA Ch 4
DMA Ch 5
DMA Ch 6
DMA Ch 7
DMA Ch 8
DMA Ch 9
DMA Ch 10
DMA Ch 11

## Cores
The lists below give the main tasks of each core, and determine what data is sent / consumed between cores

General Assignment
Core 0	BMS IC Interface, SSR Interface, Power Systems
Core 1	External / User Interfaces, Algorithms (SoC, Balancing)

Peripherals and Subsystems

Core 0
	SPI0
	SPI1
	UART0
	(DMA0-1)
	ADC0-3
	(GPIOs)

Core 1
	UART1
	I2C0
	I2C0-1
	(GPIOs)

Data Transmission

Core 0 → Core 1
	Cell Voltages
	Pack Voltage
	Pack Current
	System Temperatures
	Status

Core 1 → Core 0
	Balancing Commands
	Status