## Pins
This chart details the GPIO pins of the RP2040, their various functions, and assigns application functions to them

All pins can also be connected to SIO, PIO0, and PIO1. There are also USB functions, which are not used right now.

GPIO #	Pin #	Function 1	Function 2	Function 3	Function 4	Function 5		Application Function
0	2	SPI0 RX	UART0 TX	I2C0 SDA	PWM0 A			Primary Debug Output
1	3	SPI0 Csn	UART0 RX	I2C0 SCL	PWM0 B			Primary Debug Input
2	4	SPI0 SCK	UART0 CTS	I2C1 SDA	PWM1 A			Inverter Enable
3	5	SPI0 TX	UART0 RTS	I2C1 SCL	PWM1 B			User Inverter Switch
4	6	SPI0 RX	UART1 TX	I2C0 SDA	PWM2 A			Cell Monitor Communications
5	7	SPI0 Csn	UART1 RX	I2C0 SCL	PWM2 B			Cell Monitor Communications
6	8	SPI0 SCK	UART1 CTS	I2C1 SDA	PWM3 A			Cell Monitor Communications
7	9	SPI0 TX	UART1 RTS	I2C1 SCL	PWM3 B			Cell Monitor Communications
8	11	SPI1 RX	UART1 TX	I2C0 SDA	PWM4 A			Pack Monitor Communications
9	12	SPI1 Csn	UART1 RX	I2C0 SCL	PWM4 B			Pack Monitor Communications
10	13	SPI1 SCK	UART1 CTS	I2C1 SDA	PWM5 A			Pack Monitor Communications
11	14	SPI1 TX	UART1 RTS	I2C1 SCL	PWM5 B			Pack Monitor Communications
12	15	SPI1 RX	UART0 TX	I2C0 SDA	PWM6 A			Charger SSR Enable
13	16	SPI1 Csn	UART0 RX	I2C0 SCL	PWM6 B			Bus SSR Enable
14	17	SPI1 SCK	UART0 CTS	I2C1 SDA	PWM7 A			BMS IC Power Enable
15	18	SPI1 TX	UART0 RTS	I2C1 SCL	PWM7 B
16	27	SPI0 RX	UART0 TX	I2C0 SDA	PWM0 A			EEPROM / RTC
17	28	SPI0 Csn	UART0 RX	I2C0 SCL	PWM0 B			EEPROM / RTC
18	29	SPI0 SCK	UART0 CTS	I2C1 SDA	PWM1 A			HV Buck Enable
19	30	SPI0 TX	UART0 RTS	I2C1 SCL	PWM1 B			Trickle Charge Enable
20	31	SPI0 RX	UART1 TX	I2C0 SDA	PWM2 A			Supervisor Interface Output
21	32	SPI0 Csn	UART1 RX	I2C0 SCL	PWM2 B			Supervisor Interface Input
22	34	SPI0 SCK	UART1 CTS	I2C1 SDA	PWM3 A			LED Indicator
23	35	SPI0 TX	UART1 RTS	I2C1 SCL	PWM3 B
24	36	SPI1 RX	UART1 TX	I2C0 SDA	PWM4 A
25	37	SPI1 Csn	UART1 RX	I2C0 SCL	PWM4 B
26	38	SPI1 SCK	UART1 CTS	I2C1 SDA	PWM5 A	ADC0
27	39	SPI1 TX	UART1 RTS	I2C1 SCL	PWM5 B	ADC1
28	40	SPI1 RX	UART0 TX	I2C0 SDA	PWM6 A	ADC2
29	41	SPI1 Csn	UART0 RX	I2C0 SCL	PWM6 B	ADC3

This chart details the other pins (besides GPIO), giving their names and functions

Pin #	Name	Description
1	IOVDD	I/O Voltage Input (1.8V - 3.3V)
10	IOVDD	I/O Voltage Input (1.8V - 3.3V)
19	TESTEN	Factory Test Mode Enable
20	XIN	Crystal / Oscillator Input
21	XOUT	Crystal Input
22	IOVDD	I/O Voltage Input (1.8V - 3.3V)
23	DVDD	Digital Core Supply Input (1.1V)
24	SWCLK	Serial Wire Debug Clock
25	SWDIO	Serial Wire Debug Data In/Out
26	RUN	Global Asynchronous Reset Pin (low = RESET, high = RUN)
33	IOVDD	I/O Voltage Input (1.8V - 3.3V)
42	IOVDD	I/O Voltage Input (1.8V - 3.3V)
43	ADC_AVDD	ADC Supply Input (1.8V - 3.3V)
44	VREG_IN	Internal LDO Input (1.8V - 3.3V)
45	VREG_OUT	Internal LDO Output (1.1V)
46	USB_DM	USB Data Pin -
47	USB_DP	USB Data Pin +
45	USB_VDD	USB Supply Input (3.3V)
49	IOVDD	I/O Voltage Input (1.8V - 3.3V)
50	DVDD	Digital Core Supply Input (1.1V)
51	QSPI_SD3	Flash Quad SPI – Data 3
52	QSPI_SCLK	Flash SPI – Clock
53	QSPI_SD0	Flash Single/Dual/Quad SPI – Data 0
54	QSPI_SD2	Flash Quad SPI – Data 2
55	QSPI_SD1	Flash Dual/Quad SPI – Data 1
56	QSPI_CS_N	Flash SPI – Chip Select (active low)

## Peripherals
The list below gives the various peripherals present on the RP2040 and assigns application usage to them

Block	Assignment
SPI0	Pack Monitor Communications
SPI1	Cell Monitor Communications
I2C0	EEPROM / RTC
I2C1
UART0	Main Debug Output
UART1	Supervisor Interface
PWM0
PWM1
PWM2
PWM3
PWM4
PWM5
PWM6
PWM7
PIO0
PIO1
ADC0
ADC1
ADC2
ADC3
USB

## Internals
The list below gives the various internal resources and application assignments

Resource	Assignment
Timer Alarm A
Timer Alarm B
Timer Alarm C
Timer Alarm D
DMA Ch 0	SPI0
DMA Ch 1	SPI1
DMA Ch 2	UART0
DMA Ch 3
DMA Ch 4
DMA Ch 5
DMA Ch 6
DMA Ch 7
DMA Ch 8
DMA Ch 9
DMA Ch 10
DMA Ch 11

## Cores
The lists below give the main tasks of each core, and determine what data is sent / consumed between cores

General Assignment
Core 0	BMS IC Interface, SSR Interface, Basic Management (OV,UV,OC,OT), Low-Level Debug
Core 1	External / User Interfaces, Power Systems, Algorithms (SoC, Health)

Peripherals and Subsystems

Core 0
	SPI0
	SPI1
	UART0
	(DMA0-2)

Core 1
	UART1
	I2C0

Data Transmission

Core 0 → Core 1
	Cell Voltages
	Pack Voltage
	Pack Current
	System Temperatures
	Status

Core 1 → Core 0
	Status

## EEPROM
The list below gives the mapping of the EEPROM memory to various calibration values

Section 0 – Calibration Information
	0B	1B	2B	3B	4B	5B	6B	7B	8B	9B	10B	11B	12B	13B	14B	15B
Page 0	PACK ID				HW REV	SW REV			START YR	START MO	START DAY	START HR	START MIN	START SEC		(SECDED)
Page 1	# CELLS	CELL TYPE	CELL LSB (UV)		CELL OFFSET (MV)		CELL MAX V (MV)		CELL MIN V (MV)		SHUNT RES (UOHM)		SHUNT LSB (UV)			(SECDED)
Page 2	PACK VB1 LSB		PACK VB2 LSB		CHG V1 LSB		CHG V2 LSB		BUS V1 LSB		BUS V2 LSB		OC THR (MV)	OC LSB (UV)		(SECDED)
Page 3	P NTC VREF (MV)		P NTC R_TOP (OHM)		C NTC VREF (MV)		C NTC R_TOP (OHM)		S NTC VREF (MV)		S NTC R_TOP (OHM)		FAN TEMP (C)	MAX TEMP (C)	MIN TEMP (C)	(SECDED)
Page 4	P NTC 0	P NTC 5	P NTC 10	P NTC 15	P NTC 20	P NTC 25	P NTC 30	P NTC 35	P NTC 40	P NTC 45	P NTC 50	P NTC 55	P NTC 60	P NTC 65	P NTC 70	(SECDED)
Page 5	C NTC 0	C NTC 5	C NTC 10	C NTC 15	C NTC 20	C NTC 25	C NTC 30	C NTC 35	C NTC 40	C NTC 45	C NTC 50	C NTC 55	C NTC 60	C NTC 65	C NTC 70	(SECDED)
Page 6	S NTC 0	S NTC 5	S NTC 10	S NTC 15	S NTC 20	S NTC 25	S NTC 30	S NTC 35	S NTC 40	S NTC 45	S NTC 50	S NTC 55	S NTC 60	S NTC 65	S NTC 70	(SECDED)
Page 7	TOTAL LIFETIME CHARGE (MC)					TOTAL LIFETIME DISCHARGE (MC)					(SECDED)
Page 8					(SECDED)
Page 9					(SECDED)
Page 10					(SECDED)
Page 11					(SECDED)
Page 12					(SECDED)
Page 13					(SECDED)
Page 14					(SECDED)
Page 15					(SECDED)

Section 1 – Previous State Info
	0B	1B	2B	3B	4B	5B	6B	7B	8B	9B	10B	11B	12B	13B	14B	15B
Page 0	FLAG	SDN YR	SDN MO	SDN DAY	SDN HR	SDN MIN	SDN SEC	TICK TIME			STATUS INFO					(SECDED)
Page 1	PACK VB1 (MV)		PACK VB2 (MV)		CHG V1 (MV)		CHG V2 (MV)		BUS V1 (MV)		BUS V2 (MV)		V BKUP (MV)		V SYS (V/10)	(SECDED)
Page 2	I1 (MA)				I2 (MA)				OC1 (MV)	OC2 (MV)	OC3 (MV)	I TEMP (C)	P TEMP (C)	C TEMP (C)	S TEMP (C)	(SECDED)
Page 3	CHARGE (MC)				CHARGE CAL AGE					(SECDED)
Page 4	C1 (V/10)	C2 (V/10)	C3 (V/10)	C4 (V/10)	C5 (V/10)	C6 (V/10)	C7 (V/10)	C8 (V/10)	C9 (V/10)	C10 (V/10)	C11 (V/10)	C12 (V/10)	C13 (V/10)	C14 (V/10)	C15 (V/10)	(SECDED)
Page 5	C16 (V/10)	C1 MIN (V/10)	C2 MIN (V/10)	C3 MIN (V/10)	C4 MIN (V/10)	C5 MIN (V/10)	C6 MIN (V/10)	C7 MIN (V/10)	C8 MIN (V/10)	C9 MIN (V/10)	C10 MIN (V/10)	C11 MIN (V/10)	C12 MIN (V/10)	C13 MIN (V/10)	C14 MIN (V/10)	(SECDED)
Page 6	C15 MIN (V/10)	C16 MIN (V/10)	C1 MAX (V/10)	C2 MAX (V/10)	C3 MAX (V/10)	C4 MAX (V/10)	C5 MAX (V/10)	C6 MAX (V/10)	C7 MAX (V/10)	C8 MAX (V/10)	C9 MAX (V/10)	C10 MAX (V/10)	C11 MAX (V/10)	C12 MAX (V/10)	C13 MAX (V/10)	(SECDED)
Page 7	C14 MAX (V/10)	C15 MAX (V/10)	C16 MAX (V/10)					(SECDED)
Page 8	(copy above)					(SECDED)
Page 9					(SECDED)
Page 10					(SECDED)
Page 11					(SECDED)
Page 12	(copy above)					(SECDED)
Page 13					(SECDED)
Page 14					(SECDED)
Page 15					(SECDED)